## Sheet1
LIN	RD	Q	Part	MPN	DPN
1	ESP1	1	ESP32 mod	ESP-WROOM-32D
2	LCD1	1	LCD+connector	ERC12864FSF-10
6	BCP BCM	1	Boost converter	AAT1217ICA-3.3-T1
7	U1	1	usb micro	ATSAMD21G15A-MUT
9		1	Piezo	PS1240P02BT	445-2525-1-ND
10		1	Opamp
11		1	USB connector	10118193-0001LF	609-4616-1-ND
12		6	LEDs
13		1	LDO	AZ1117EH-3.3TRG1	AZ1117EH-3.3TRG1DICT-ND
14		1	IR emitter	APTD3216F3C-P22
15		1	Inductor	MLZ2012M4R7HT000
16		1	IR detector
18			22u	GRM188R61A226ME15D
19		7	10u	GRM188R61A106KE69D
20		2	100n	06033C104KAT4A
21		6	100k	RMCF0603FT100K
22		4	330r	RC0603FR-07330RL
23		3	4.7k	CRG0603F4K7
24		1	1k	RMCF0603FT1K00	RMCF0603FT1K00CT-ND
25		1	2k	ERJ-3EKF2001V

## Sheet2
LIN	RD	Q	Part	MPN	DPN	DN	notes
1	U1	1	ESP32 mod	ESP-WROOM-32D			Already purchased, on reel
2	J2	1	LCD connector	ER-CON30HB-1			Already purchased, on reel
3	U5	1	Boost converter 3.3V TSOT-23-6	AAT1217ICA-3.3-T1		digikey	Needs to be purchased
4	L1	1	Inductor 0805	MLZ2012M4R7HT000		digikey	Needs to be purchased
5	U2	1	usb micro qfn48	ATSAMD21G16B-MUT			Already purchased, continuous cut tape, no reel
6	D1 D3 D4 D5 D6 D7	6	RGB LED, common anode 0606				Already purchased, on reel, two different PN, compatible footprint
7	D2	1	IR emitter	IR26-21C/L110/TR8		digikey	Needs to be purchased
8	U6	1	Opamp SOT-23-5	MCP6001T-I/OT		digikey	Needs to be purchased
9	U3	1	LDO 3.3V SOT223	AZ1117EH-3.3TRG1		digikey	Needs to be purchased
10	J1	1	USB connector	10118193-0001LF		digikey	Needs to be purchased
11	C3 C6	2	100n cap 0603	06033C104KAT4A		digikey	Needs to be purchased
12	C1 C2 C4 C5 C7 C8 C9	7	10u cap 0603	GRM188R61A106KE69D		digikey	Needs to be purchased
13	R1 R2 R3 R14	4	330R 0603 resistor	RC0603FR-07330RL		digikey	Needs to be purchased, R14 value might change
14	R4 R16	2	2k 0603 resistor	ERJ-3EKF2001V		digikey	Needs to be purchased, R16 value might change
15	R5	1	1k 0603 resistor	RMCF0603FT1K00		digikey	Needs to be purchased
16	R6 R7 R11 R12 R13 R15	6	100k 0603 resistor	RMCF0603FT100K		digikey	Needs to be purchased
17	R8 R9 R10	3	4.7k 0603 resistor	CRG0603F4K7		digikey	Needs to be purchased